## Nyansiongo Water Project
WATER AND SANITATION DEVELOPMENT PROJECT (WSDP) - CONDITIONAL LIQUIDITY SUPPORT GRANT (CLSG) II
Tender No.
PACKAGE 4: PIPELINE EXTENSION FOR NYANSIONGO WATER PROJECT
Construction of Water Distribution Extension Pipeline (OD 40 - OD 90; Total Length 4.2km)
ITEM | DESCRIPTION | UNIT | QUANTITY | RATE | AMOUNT
No. |  |  |  | (Kshs) | (Kshs)
CLASS A: GENERAL ITEM
1.1 | Provide a provisional sum of Ksh 100,000 for wayleaves, permits and approvals | Item | PS |  | 100000
1.2 | Fabricate and install publicity boards clearly indicating the details of the project as directed by the engineer; | Nr | 2
A 2.1 | General Information and requirements
Specific conditions in execution of these Works are deemed to be included in the Contractor's rates. The Contractor will be required to submit Method Statement for execution of works under these specific conditions for approval prior to execution of the works. These include but are not limited to the following: i. No blasting will be permitted in these areas ii. The Contactor to maintain uninterrupted continuity of water supply in existing mains iii. Pedestrian and vehicular Access to individual shops / plots to be maintained at all times iv. Safety hoarding, lighting, bands, warning signs, etc. to be maintained at all times. v. Allow for method related costs for laying water mains across existing active lines with minimal disruption of flow vi. Allow for method related costs for dewatering of trenches.
A 2.2 | Cost relating to the above mentioned specific conditions
Allow for method related charges the tenderer feels may be required. These should be idicated below with pricing for each item
A 2.2.1 | i)Diversion of Traffic | Item | LS
A 2.2.2 | ii) | Item | LS
A 2.3 | Survey Works
A 2.3.1 | Allow for Engineering Survey of the Proposed pipeline alignments including preparation of plan and profile with levels at 20m intervals horizontally | m | 4200
ESHS | Environmental, Social, Health and Safety (ESHS) Cost
ESHS 1 | Allow for any costs associated with compliance with environmental, health, and safety requirements in line with the Environmental and Social Management Plan (ESMP) provided for under Section II of the technical specifications in the bid document. This compliance shall be consistent with the requirements of respective government agencies and prevailing legislation. The cost under this item shall include a quarterly environmental audit in the ESMP by a registered Lead Expert. | Item | PC
PAGE TOTAL CARRIED TO BILL COLLECTION SHEET
A260 | Testing of works
A260.1 | Pipeline testing and commissioning of the Pipeline (Outer Diameter varying from 40-90mm ) including provision of all equipment, materials and works necessary for testing such as but not limited to thrust bloks, anchor blocks,provision, transportation and use of water, pipe fittings,disposal of used water. | m | 4200
A260.2 | Disinfection of Pipeline (Outer Diameter varying from 40-90mm) : flushing with clear water, filling with water containing 0.05g/l calcium hyperchlorite, left for 24 hours. This includes supply of necessary equipment, materials, chemicals and water, measurement of residual chlorine, all as specified and safe disposal of disifecting water | m | 4200
CLASS D: DEMOLITION AND SITE CLEARANCE
D1 | General siteclearance along the pipeline allignment. | ha | 5
D2 | Tree Cutting (Provisional)
Cut down trees, grub up roots and cart away to tips
D2.1 | Girth: 1.0 m - 2 m | Nr | 20
Note:- Girth shall be measured 1.0m above ground level
D2.2 | Demolish existing concrete plinths along pipeline alignment and hand over material to the owner. | m2 | 100
D2.3 | Demolish existing temporary structures along pipeline allignment and hand over materials to the owner (Approximate area 10m²) | Nr | 50
CLASS I: PIPE WORK - PIPES
Supply, Transport to Site and Store
I7 | High Density Polyethylene Pipes (HDPE)
I71.1 | OD 40mm PN 10 | m | 500
I71.2 | OD 50mm PN 10 | m | 500
I71.3 | OD 63mm PN10 | m | 1000
I71.4 | OD 90mm PN 12 | m | 2200
Transport from Site Store, Lay and Joint Pipes in Trench, Include for Excavation, Preparation of Surfaces, Disposal of Excavated Material, Shoring Sides of Excavation trenches, Backfilling and final Reinstatement.
I7 | High Density Polyethylene Pipes (HDPE)
Nominal Bore 40 to 90mm in trenches
I712.1 | Depth not exceeding 1.5 m | m | 4200
CLASS J: PIPE WORK - FITTINGS AND VALVES - PN16
A | Supply, Transport to Site and Store
A-J3 | HDPE Pipe Fittings
A-J31 | Bends nominal bore 90mm
A-J311.1 | 90° | Nr | 2
A-J311.2 | 45° | Nr | 4
PAGE TOTAL CARRIED TO BILL COLLECTION SHEET
A-J32 | Junction and Branches
HDPE Plain Ended TEE
A-J321.1 | OD 110 x OD 63 | Nr | 2
A-J321.2 | OD 110 x OD 40 | Nr | 2
A-J321.3 | OD 63 x OD 40 | Nr | 3
A-J321.4 | OD 63 x OD 32 | Nr | 3
A-J321.5 | OD 50 x OD 50 | Nr | 2
A-J321.6 | OD 50 x OD 32 | Nr | 3
A-J321.7 | OD 40 x OD 40 | Nr | 3
A-J321.8 | OD 32 x OD 32 | Nr | 3
A-J33 | Tapers
Plain Ended Concentric Taper
A-J331.1 | OD 63 x OD 50 | Nr | 2
A-J331.2 | OD 50 x OD 40 | Nr | 2
A-J331.3 | OD 40 x OD 32 | Nr | 2
A-J34 | Plain Ended Flange Adaptors
HDPE Butt fusion stub ends complete with Metallic-Stub flange, Bolts, Nuts and Washers
A-J341.1 | OD 63 | Nr | 2
A-J341.2 | OD 50 | Nr | 2
A-J341.3 | OD 40 | Nr | 4
A-J341.4 | OD 32 | Nr | 2
A-J35 | Plain Ended Saddle Clamps
A-J351.1 | OD 63 x OD 50 | Nr | 2
A-J351.2 | OD 50 x OD 40 | Nr | 2
A-J351.3 | OD 40 x OD 32 | Nr | 2
A-J36 | Plain Ended Blank Flange
A-J361.1 | OD 63 | Nr | 2
A-J361.2 | OD 50 | Nr | 2
A-J361.3 | OD 40 | Nr | 3
A-J361.4 | OD 32 | Nr | 3
A-J37 | Valves and Penstocks
A-J371 | All Flanged Gate Valve
Gate Valves for Washouts and Line Valves to be supplied complete with extension Spindle n.e. 3.0m and Tee- key. Isolating Gate Valves to Air Valves to have hand wheels. Contractor's rates to include for this
A-J371.1 | DN 50mm | Nr | 1
A-J371.2 | DN 40mm | Nr | 2
A-J371.3 | DN 32mm | Nr | 2
PAGE TOTAL CARRIED TO BILL COLLECTION SHEET
A-J38 | Air Valve
A-J381 | Single Orifice Air Valve
A-J381.1 | DN 50 | Nr | 2
CLASS J: PIPE WORK - FITTINGS AND VALVES
B | Transport from Site Store, Install and fix all the fittings in treches and chambers.
B-J3 | HDPE Pipe Fittings
B-J31 | Bends nominal bore 90mm
B-J311.1 | 90° | Nr | 2
B-J311.2 | 45° | Nr | 4
B-J32 | Junction and Branches
HDPE Plain Ended TEE
B-J321.1 | OD 110 x OD 63 | Nr | 2
B-J321.2 | OD 110 x OD 40 | Nr | 2
B-J321.3 | OD 63 x OD 40 | Nr | 3
B-J321.4 | OD 63 x OD 32 | Nr | 3
B-J321.5 | OD 50 x OD 50 | Nr | 2
B-J321.6 | OD 50 x OD 32 | Nr | 3
B-J321.7 | OD 40 x OD 40 | Nr | 3
B-J321.8 | OD 32 x OD 32 | Nr | 3
B-J33 | Tapers
Plain Ended Concentric Taper
B-J331.1 | OD 63 x OD 50 | Nr | 2
B-J331.2 | OD 50 x OD 40 | Nr | 2
B-J331.3 | OD 40 x OD 32 | Nr | 2
B-J34 | Plain Ended Flange Adaptors
HDPE Butt fusion stub ends complete with Metallic-Stub flange, Bolts, Nuts and Washers
B-J341.1 | OD 63 | Nr | 2
B-J341.2 | OD 50 | Nr | 2
B-J341.3 | OD 40 | Nr | 4
B-J341.4 | OD 32 | Nr | 2
B-J35 | Plain Ended Saddle Clamps
B-J351.1 | OD 63 x OD 50 | Nr | 2
B-J351.2 | OD 50 x OD 40 | Nr | 2
B-J351.3 | OD 40 x OD 32 | Nr | 2
B-J36 | Plain Ended Blank Flange
B-J361.1 | OD 63 | Nr | 2
B-J361.2 | OD 50 | Nr | 2
B-J361.3 | OD 40 | Nr | 3
B-J361.4 | OD 32 | Nr | 3
PAGE TOTAL CARRIED TO BILL COLLECTION SHEET
B-J37 | Valves and Penstocks
B-J371 | All Flanged Gate Valve
Gate Valves for Washouts and Line Valves to be supplied complete with extension Spindle n.e. 3.0m and Tee- key. Isolating Gate Valves to Air Valves to have hand wheels. Contractor's rates to include for this
B-J371.1 | DN 50mm | Nr | 1
B-J371.2 | DN 40mm | Nr | 2
B-J371.3 | DN 32mm | Nr | 2
B-J38 | Air Valve
B-J381 | Single Orifice Air Valve
B-J381.1 | DN 50 | Nr | 2
CLASS K: PIPE WORK - CHAMBERS AND PIPE WORK ANCILLARIES
Chambers, ducts, culverts, crossings, thrust, anchor blocks, reinstatement and others pipework ancillaries.
Note:- Items for Work in this class shall include:- - Excavation, preparation of surfaces, disposal of surplus excavated material, shoring sides of excavation, backfilling and removal of redundant services. - Concrete, Reinforcement, Formwork, Joints and Finishes. - Tips for disposal of excavated material or debris to be identified by the Contractor in liaison with the Local Authorities.
K11 | IN SITU MASONRY CHAMBERS
K12 | Depth not exceeding 1.5m
K212.1 | Provide all materials and construct masonry walling for GATE/AIR VALVE Chambers on Reinforced Concrete Base, internal dimensions 1200mm x 1200mm. Include for supply and fixing of removable precast concrete cover slab, mild steel frame, lifting / opening mechanism, step irons, compacted granular fill, rendering of exposed blockwork etc; | Nr | 8
K6 | Crossings
K642 | Allow for crossing fences,existing hedges & masonry fences and reinstating these after completion of the construction works | m | 100
K652 | Allow for crossing existing drains and reinstatement after completion of the construction works. Include for provision of a divertion and keeping it operational during construction. | m | 50
K662 | Allow for crossing existing underground services(water lines, sewerlines, telephone/electricity ducts, fibre optic cableduct etc.) including reistatement to the original status and liason with the relevant body for inspection/approval during execution of the works. Pilot excavation shall be done to establish exact location of any buried services prior to actual excavation. The rate shall be demeed to include for pilot excavations, repairs and reistatement of any damages to the existing buried services as a result of execution of the works. | Item | LS
PAGE TOTAL CARRIED TO BILL COLLECTION SHEET
K7 | Relocation / Reinstatement
K732.1 | Breaking up, Temporary and Permanent Reinstatement of MURRAM road with 300mm thick well graded stabilised gravel with 3% cement content base compacted in layers of 150mm thick using an 8-10 tonne roller. Contractor to allow for provision of requisite diversion signage, controls and safety precaution in his rates | m | 100
K732.2 | Breaking up temporary and permanent reinstatement of paved footpaths (concrete, cabro, tarmac, etc.). Pipe bore not exceeding 150mm | m | 100
K8 | Other Pipework Ancillaries
K82 | Excavate for, supply and fix concrete Marker Posts along the the water main route, road crossings, change of direction, air valves, washouts and valve chambers at locations shown by the Engineer. All in accordance with details given in the standard drawings. | Nr | 45
CLASS L:- PIPEWORK - SUPPORTS AND PROTECTION, ANCILLARIES TO LAYING AND EXCAVATION
L1 | Extras over excavation and backfilling for excavation in Rock. Rate to include carting away and disposal. (Provisional)
L11 | In pipe trench and chambers
L111.1 | Excavation in trench for rock class "A" | m³ | 400
L111.2 | Excavation in trench for rock class "B" | m³ | 700
Note:- Blasting is NOT permitted for Item L11
L7 | Concrete Support, Thrust Blocks, Stools and Anchor Blocks
Rates to include for excavation, formwork, provision and placing of concrete, backfilling etc
Class 20/20 Mass Concrete Thrust Blocks
NOTE:- The work includes pipe and fitting fixing
L71 | Volume:- Not exceeding 0.1 m³
L711 | To pipes nominal bore: 110mm | Nr | 20
CLASS V: PAINTING
V510 | Allow for Cleaning and Painting with 3 Coats of approved Epoxy paint on all exposed pipework, fittings, valves, etc, to Engineers Approval. | m2 | 20
New Connections
| Allow a Provisional Sum of Kshs 100,000 for transfer of existing connections from existing pipelines to new pipelines and new connections. Include for saddle clamps, stop cocks, control valves, etc | Item | PS |  | 100000
PAGE TOTAL CARRIED TO BILL COLLECTION SHEET

## Collection Nyansiongo Water
WATER AND SANITATION DEVELOPMENT PROJECT (WSDP) - CONDITIONAL LIQUIDITY SUPPORT GRANT (CLSG) II
Tender No.
PACKAGE 4: PIPELINE EXTENSION FOR NYANSIONGO WATER PROJECT
Construction of Water Distribution Extension Pipeline (OD 40 - OD 90; Total Length 4.2km)
Amount
(Kshs)
Page Total, Page 1 of 6
Page Total, Page 2 of 6
Page Total, Page 3 of 6
Page Total, Page 4 of 6
Page Total, Page 5 of 6
Page Total, Page 6 of 6
Bill No. 1.1 Total (Exclusive of Value Added Tax - VAT) carried to Grand Summary Sheet

## Nyansiongo Water - Grand Sum
WATER AND SANITATION DEVELOPMENT PROJECT (WSDP) - CONDITIONAL LIQUIDITY SUPPORT GRANT (CLSG) II:
Tender No:
PACKAGE 4: PIPELINE EXTENSION FOR NYANSIONGO WATER PROJECT:
GRAND SUMMARY:
Bill | BILL DESCRIPTION | AMOUNT
Pacakge 4 | PIPELINE EXTENSION FOR NYANSIONGO WATER PROJECT
Construction of Water Distribution Extension Pipeline (OD 40 - OD 90; Total Length 4.2km)
Package 1 Total (A)
Sub-Total [Excl. VAT]; (A)
Total [Excl. VAT]; (C = A+B)
Add 16% VAT (D = 16% of C)
Grand Total [Incl. 16% VAT]; (E = C+D)
Total Amount in words: Kenya Shilings:
……………………..………………………………………………………………
Tenderer's signature and stamp: …………….……………………….………………………………………………………….
Date: …………………………………………………………………………………………………
Address: ………………...……………………………………………………………………………………